## Sheet1
Bill of Materials
Project: | UHF RFID READER ST25RU3993
Bord Reference | None
Board Category | EVAL
Version | B1
ST25RU3993'
Designator | Comment | Description | Quantity | Manufacturer | Manufacturer Part Number | Supplier 1 | Supplier Part Number 1 | Exact Component Match
B1 | RESET | Non-Open Push-Button 0.1A 24V | 1 | C&K Components | KMR211NG LFS (instead we used TL3301AF160QG) | Digi-Key | CKN10243DKR-ND | no
B2 | Boot | Non-Open Push-Button 0.1A 24V | 1 | C&K Components | KMR211NG LFS | Digi-Key | CKN10243DKR-ND | no
BZ1 | Buzzer | AUDIO PIEZO TRANSDUCER 12.5V SMD | 1 | Murata Electronics North America | PKMCS0909E4000-R1 | Digi-Key | 490-9647-1-ND | no
C1, C3 | 1p2F | CAP CER 1.2PF 50V NP0 0402 | 2 | Murata Electronics North America | GRM1555C1H1R2WA01D | Digi-Key | 490-6210-1-ND | yes
C2, C8, C16, C39, C41, C43, C45, C47, C49, C91, C104 | 0.47uF | CAP FEEDTHRU 0.47UF 6.3V 0603 | 11 | Murata Electronics North America | NFM18PS474R0J3D | Digi-Key | 490-6975-1-ND | no
C4, C5 | 15pF | CAP CER 15PF 50V NP0 0402 | 2 | Murata Electronics North America | GRM1555C1H150GA01D | Digi-Key | 490-6201-1-ND | yes
C6, C7 | 5p6F | CAP CER 5.6PF 50V NP0 0402 | 2 | Murata Electronics North America | GJM1555C1H5R6CB01D | Digi-Key | 490-3103-1-ND | yes
C9, C10 | 4p7F | CAP CER 4.7PF 100V NP0 0402 | 2 | Murata Electronics North America | GRM1555C2A4R7CA01D | Digi-Key | 490-7290-1-ND | no
C11, C20, C92 | 10uF | CAP POLYMER 10UF 20% 16V SMD | 3 | Murata | ECASD41C106M060K00 | Distrelec | 16705082 | no
C12, C14, C53, C57, C58, C60, C62, C64, C68, C70, C76, C95 | 120pF | CAP CER 120PF 50V C0G/NP0 0201 | 12 | Murata Electronics North America | GRM0335C1H121JA01D | Digi-Key | 490-7221-1-ND | no
C13, C15, C18, C19, C26, C30, C33, C52, C59, C61, C63, C66, C71, C73, C75, C78, C84, C85, C87, C89, C90, C105,C24 | 2u2F | CAP CER 2.2UF 6.3V X5R 0201 | 22 | Murata Electronics North America | GRM033R60J225ME15D | Digi-Key | 490-13224-1-ND | no
C17 | 2n2F | CAP CER 2.2NF 50V X7R 0402 | 1 | Murata Electronics North America | GRM155R71H222KA01D | Digi-Key | 490-1305-1-ND | no
C23,C106 | 6u8F | CAP ALUM POLY 6.8UF 20% 16V SMD | 1 | Murata Electronics North America | ECASD41C685M070K00 | Digi-Key | 490-5481-1-ND | no
C25, C50 | 100nF | CAP CER 0.1UF 16V X7R 0402 | 2 | Murata Electronics North America | GRM155R71C104KA88D | Digi-Key | 490-3261-1-ND | no
C27, C28, C29, C31, C67, C69, C77, C83, C86, C88, C98 | 100nF | CAP CER 0.1UF 6.3V X6S 0204 | 11 | Murata Electronics North America | LLL153C80J104ME01E | Digi-Key | 490-4310-1-ND | no
C32, C35, C36, C54, C65, C93, C94, C107, C108, C109, C112 | 82pF | CAP CER 82PF 50V C0G/NP0 0402 | 11 | Murata Electronics North America | GRM1555C1H820GA01J | Digi-Key | 490-7760-1-ND | no
C34, C72, C74 | 30 pF | CAP CER 30PF 50V C0G/NP0 0201 | 3 | Murata Electronics North America | GRM0335C1H300GA01D | Digi-Key | 490-14560-1-ND | no
C37 | 3p6F | CAP CER 3.6PF 50V C0G/NP0 0402 | 1 | Murata Electronics North America | GRM1555C1H3R6BA01D | Digi-Key | 490-8205-1-ND | yes
C38, C40, C42, C44, C46, C48 | 2u2F | CAP CER 2.2UF 6.3V X5R 0402 | 6 | Murata Electronics North America | GRM155R60J225ME95D | Digi-Key | 490-13407-1-ND | no
C51 | 220nF | CAP CER 0.22UF 35V X5R 0402 | 1 | Murata Electronics North America | GRM155R6YA224KE01D | Digi-Key | 490-10460-1-ND | no
C55 | 3n9F | CAP CER 3900PF 10V U2J 0402 | 1 | Murata Electronics North America | GRM1557U1A392JA01D | Digi-Key | 490-10691-1-ND | no
C56 | 150pF | CAP CER 150PF 50V NP0 0402 | 1 | Murata Electronics North America | GRM1555C1H151FA01D | Digi-Key | 490-8185-1-ND | no
C79, C80, C81, C82 | 10nF | CAP CER 10000PF 10V X7R 0201 | 4 | Murata Electronics North America | GRM033R71A103KA01D | Digi-Key | 490-3194-1-ND | no
C96, C99,C21 | 1uF | CAP FEEDTHRU 1UF 20% 10V 0805 | 2 | Murata Electronics North America | NFM21PC105B1A3D | Digi-Key | 490-6980-1-ND | no
C97 | 4u7F | CAP CER 4.7UF 10V X5R 0603 | 1 | Murata Electronics North America | GRM188R61A475KE15D | Digi-Key | 490-10477-1-ND | no
C100 | 4pF | CAP CER 4PF 50V C0G/NP0 0402 | 1 | Murata Electronics North America | GRM1555C1H4R0CA01D | Digi-Key | 490-5873-1-ND | no
C101, C102 | 47pF | CAP CER 47PF 50V NP0 0402 | 2 | Murata Electronics North America | GRM1555C1H470FA01D | Digi-Key | 490-6241-1-ND | no
C103 | 100nF | CAP CER 0.1UF 6.3V X6S 0201 | 1 | Murata Electronics North America | GRM033C80J104KE15D | Digi-Key | 490-10390-1-ND | no
C110, C111 | 11pF | CAP CER 11PF 50V C0G/NP0 0402 | 2 | Murata Electronics North America | GJM1555C1H110GB01D | Digi-Key | 490-6072-1-ND | no
D1, D2, D3, D4, D5, D6, D7, D8, D11, D16, D17 | LED BL | LED BLUE 0402 SMD | 11 | Panasonic Electronic Components | LNJ947W8CRA | Digi-Key | LNJ947W8CRADKR-ND | no
D9, D10 | BAT60JFILM | DIODE SCHOTTKY 10V 3A SOD323 | 2 | STMicroelectronics | BAT60JFILM | Digi-Key | 497-3707-1-ND | no
D12, D13, D15 | `LED RD | LED RED 0402 SMD | 3 | Panasonic Electronic Components | LNJ247W82RA | Digi-Key | LNJ247W82RACT-ND | no
D20, D21, D22, D23, D24, D25, D26, D27, D28, D29, D30, D31, D32, D33, D34, D35, D36, D37, D38, D39, D40, D41, D42, D43, D44, D45, D47, D48, D49, D50, D52 | TVS | TVS DIODE 3VWM 17VC ST0201 | 31 | STMicroelectronics | ESDAXLC6-1BU2 | Digi-Key | 497-13414-1-ND | no
FB1 | 330R | FERRITE BEAD 330 OHM 0402 1LN | 1 | Murata Electronics North America | BLM15PX331SN1D | Digi-Key | 490-11022-1-ND | no
FB3, FB4, FB5 | 1k | FERRITE BEAD 1 KOHM 0402 1LN | 3 | Murata Electronics North America | BLM15HG102SN1D | Digi-Key | 490-3999-1-ND | no
FB7,FB2 | 31 Ohm | FERRITE BEAD 31 OHM 2SMD 1LN | 1 | Murata Electronics North America | NFZ32BW310HN11L | Digi-Key | 490-9317-1-ND | no
J1 | COAX JACK | CONN COAX JACK STR 50 OHM SMD | 1 | Hirose Electric Co Ltd | MS-156HF(01) | Digi-Key | H11669-ND | no
J3, J6, J9 | COAX JACK | CONN COAX JACK STR 50 OHM SMD | 3 | Hirose Electric Co Ltd | MS-156HF(01) | Digi-Key | H11669-ND | no
L1, L2, L3, L4 | 30nH | FIXED IND 30NH 270MA 580 MOHM | 4 | Murata Electronics North America | LQW15AN30NG00D | Digi-Key | 490-6802-1-ND | yes, no
L10, L15 | 3n6H | FIXED IND 3.6NH 900MA 40 MOHM | 2 | Murata Electronics North America | LQW15AN3N6C10D | Digi-Key | 490-6811-1-ND | yes
L11 | 6n8H | FIXED IND 6.8NH 700MA 90 MOHM | 1 | Murata Electronics North America | LQW15AN6N8G00D | Digi-Key | 490-6840-1-ND | yes
L12 | 5n6H | Inductor RF Chip Wirewound 5.6nH 0.2nH 100MHz 30Q-Factor 800mA 51mOhm DCR 0402 T/R | 1 | Murata | LQW15AN5N6C10D | Digi-Key | 490-6833-6-ND
P1 | µUSB | Micro USB Connector | 1 | Molex, LLC | 1050170001 | Digi-Key | WM1399CT-ND | no
P2 | Header 2H | Header, 2-Pin, Right Angle | 1 |  |  |  |  | no
P4, P5 | SMB JACK STR 50OHM EDGE MNT | CONN SMB JACK STR 50OHM EDGE MNT | 2 | Amphenol RF Division | 903-723J-51S | Digi-Key | 903-723J-51S-ND
R1, R2, R3 | 0R | RES SMD 0.0OHM JUMPER 1/10W 0603 | 3 | Yageo | RC0603JR-070RL | Digi-Key | 311-0.0GRCT-ND | no
R4, R5, R14, R15, R17, R18, R19, R42, R46, R50, R51, R52, R53, R64, R65, R66, R81, R82, R83 | 220 | RES SMD 220 OHM 5% 1/16W 0402 | 19 | Yageo | RC0402JR-07220RL | Digi-Key | 311-220JRCT-ND | no
R6, R7, R8, R9, R10, R11, R12, R13, R20, R34, R36, R37, R38, R39, R40, R43, R56, R57, R58, R89 | 0R | RES SMD 0.0OHM JUMPER 1/16W 0402 | 20 | Yageo | RC0402JR-070RL | Digi-Key | 311-0.0JRDKR-ND | no
R16, R27, R29, R31, R61 | 10k | RES SMD 10K OHM 1% 1/16W 0402 | 5 | Yageo | RC0402FR-0710KL | Digi-Key | 311-10.0KLRCT-ND | no
R21 | 100R | RES SMD 100 OHM 1% 1/16W 0402 | 1 | Yageo | RC0402FR-07100RL | Digi-Key | 311-100LRCT-ND | no
R22 | 51.1R | RES SMD 51.1 OHM 1% 1/16W 0402 | 1 | Yageo | RC0402FR-0751R1L | Digi-Key | 311-51.1LRCT-ND | no
R23 | 52.3R | RES SMD 52R3 1% 0.1W 0402 | 1 | Panasonic Electronic Components | ERJ-2RKF52R3X | Digi-Key | P52.3LCT-ND | no
R24 | 249R | RES SMD 249 OHM 1% 1/16W 0402 | 1 | Yageo | RC0402FR-07249RL | Digi-Key | 311-249LRCT-ND | no
R25, R45 | 62R | RES SMD 62 OHM 1% 1/16W 0402 | 2 | Yageo | RC0402FR-0762RL | Digi-Key | 311-62.0LRCT-ND | no
R26 | 75R | Res Thick Film 0402 75 Ohm 1% 0.1W(1/10W) ±100ppm/C Molded SMD Automotive Punched T/R | 1 | Panasonic | ERJ-2RKF75R0X | Digi-Key | P75.0LDKR-ND
R28 | 35k7 | RES SMD 35.7K OHM 1% 1/16W 0402 | 1 | Yageo | RC0402FR-0735K7L | Digi-Key | 311-35.7KLRCT-ND | no
R30 | 42.2k | RES SMD 42.2K OHM 1% 1/10W 0402 | 1 | Panasonic Electronic Components | ERJ-2RKF4222X | Digi-Key | P42.2KLCT-ND | no
R33 | 15k | RES SMD 15K OHM 5% 1/10W 0402 | 1 | Panasonic Electronic Components | ERJ-2GEJ153X | Digi-Key | P15KJCT-ND | no
R41, R47 | 27R | RES SMD 27 OHM 1% 1/16W 0402 | 2 | Yageo | RC0402FR-0727RL | Digi-Key | YAG3086CT-ND | no
R44 | 31k6 | RES SMD 31.6K OHM 1% 1/16W 0402 | 1 | Yageo | RC0402FR-0731K6L | Digi-Key | YAG3115CT-ND | no
R86 | 20R | RES SMD 20 OHM 5% 1/16W 0402 | 1 | Yageo | RC0402JR-0720RL | Digi-Key | 311-20JRCT-ND | no
S1, S2 | SP2T | IC SWITCH SP2T | 2 | Skyworks Solutions Inc. | SKY13431-374LF | Digi-Key | 863-1651-1-ND | no
SHIELD1 | CRS-50.80X38.1 | RF Shield 51.1 x 38.4 x 6.5 | 1 | TE Connectivity AMP Connectors | 2118732-2 | Digi-Key | A126160TR-ND
T1 | LOWPASS FILTER | FILTER LOWPASS 863-960MHZ | 1 | Johanson Technology Inc. | 0900LP15B0063E | Digi-Key | 712-1635-1-ND | no
T2 | 20 dB Dir Coupler | COUPLER 20DB 1700-2200MHZ 0805 | 1 | Anaren | DC1722J5020AHF | Digi-Key | 1173-1088-1-ND | no
T3 | Balun | 1:1 BALUN- 900MHZ 50/50 Ohm | 1 | Johanson Technology Inc | 0900BL15C050E | Digi-Key | 712-1022-1-ND | no
T4 | 10dB Dir Coupler | Directional Coupler | 1 | Anaren | DC0710J5010AHF | Digi-Key | 1173-1084-1-ND | no
T5, T6 | BD0810J50100A00 | XFRMR BALUN RF 800-1000MHZ 0805 | 2 | Anaren | BD0810J50100AHF | Digi-Key | 1173-1056-2-ND | no
T8 | 744231091 | CHOKE COM MODE 90 OHM .37A SMD | 1 | Wurth Electronics Inc. | 744231091 | Digi-Key | 732-3198-1-ND | no
U1 | STM32L476RGT6 | IC MCU 32BIT 1MB FLASH 64LQFP | 1 | STMicroelectronics | STM32L476RGT6 | Digi-Key | 497-15877-ND | no
U2 | TQP9107 | 699 – 960 MHz 2-stage Power Amplifier | 1 | Qorvo | TQP9107 | Farnell | 2066376 | no
U3 | Log Detect | IC LOG AMP RF DETECT 45DB 8-MSOP | 1 | Maxim Integrated | MAX4003EUA+T | Digi-Key | MAX4003EUA+TCT-ND | no
U4 | TCXO 20.000MHZ | OSC TCXO 20.0000MHZ CLP SW SMD | 1 | Taitien | TXETDCSANF-20.000000 | Digi-Key | 1664-1275-1-ND
U5 | ST25RU3993 | UHF EPC CLASS1 GEN2 READER | 1 | ST Microelectronics | ST25RU3993-BQFT | Digi-Key | AS3993-BQFTTR-ND | yes
U6, U7, U8 | PE64906MLAA-Z | IC RF DTC 100-3000MHZ 10QFN | 3 | Peregrine Semiconductor | PE64906MLAA-Z | Digi-Key | 1046-1079-1-ND | yes
U9, U10, U11 | LD39100PUR | IC REG LDO ADJ 1A 6DFN | 3 | STMicroelectronics | LD39100PUR | Digi-Key | 497-11013-6-ND | no
U13 | FT231XQ-R | IC USB SERIAL FULL UART 20QFN | 1 | FTDI, Future Technology Devices International Ltd | FT231XQ-R | Digi-Key | 768-1128-1-ND | no
U14 | USB6B1 | TVS DIODE 5.25VWM 8SOIC | 1 | STMicroelectronics | USB6B1RL | Digi-Key | 497-3281-1-ND | no
X1 | NX3215SA-32.768K-STD-MUA-14 | CRYSTAL 32.7680KHZ 6PF SMD | 1 | NDK America, Inc. | NX3215SA-32.768K-STD-MUA-14 | Digi-Key | 644-1171-1-ND | no
X3 | 20 MHZ | CRYSTAL 20.0000MHZ 7.2PF SMD | 1 | NDK | NX3225SA-20.000000MHZ-B2 | Digi-Key | 644-1098-1-ND | no
Approved |  | Notes